## Sheet1
	FCC	ECC	ofcom	IEEE 802.22
target spectrum range (certain channels in between are excluded)	54-698 MHz	470-790 MHz	470 - 790 MHz	54 – 862 MHz
types of WSDs	Fixed/portable, master/slave	master/slave	master/slave	BS/CPE
maximum permissible power of WSDs	fixed: 30dBm; portable: 16dBm-20dBm	According to location	According to location
criterion for the transmission power as to protect the DTT receiver	power level at the protected contour	maximal degradation of location probability (e.g. 01.%)	maximal likelihood that the rise in the noise plus interference floor exceeds 1 dB at the edge of DTT coverage (e.g. 10%)
database requirement	Yes	Yes	Yes
Translation from WSD's location to frequency availability happens in	regulatory body	database	Not defined
sensing ability required	No	No, but recommended	No
Frequency for WSD to update available channel and power	24 hours	2 hours	2 hours
information provided by the database to WSD	list of channels	list of channels and corresponding transmission power	list of channels and corresponding transmission power
frequency of update due to the change of WSDs	--	--	24 hours
information provided to the database before a WSD operates	location	location and equipment types	location
physical separation from the protected contour	Yes	No	No
Consideration of out of band emissions	Yes	Yes	Yes